## Laminate
Laminate
Enter layer information in bold coloumns from top (layer 1) to bottom (max 30)
LAYER # | Mat. ID | Material Name | Thickness (mm) | Angle (°)
1 | 1 | IM7/8551-7 | 0.25 | 0
2 | 1 | IM7/8551-7 | 0.25 | -45
3 | 1 | IM7/8551-7 | 0.25 | 45
4 | 1 | IM7/8551-7 | 0.25 | 0
5 | 1 | IM7/8551-7 | 0.25 | 0
6 | 1 | IM7/8551-7 | 0.25 | 45
7 | 1 | IM7/8551-7 | 0.25 | -45
8 | 1 | IM7/8551-7 | 0.25 | 0
9
10
11
12
13
14
15
16
17
18
19
20
21
22
23
24
25
26
27
28
29
30
|  | Total thickness | 2 | m
|  |  | 2000 | mm

## Materials
Materials | Enter your material | properties here.
Material Number | 1 | 2 | 3 | 4 | 5 | 6 | 7 | 8
Material Name | IM7/8551-7 | E-Glass | A36 Steel | 6061 Aluminum | PVC Foam | IM7/8551-7 | User Defined | User Defined
E_11 (Pa) | 165 | 70000000000 | 200000000000 | 70000000000 | 500000000 | 165
E_22 (Pa) | 8.4 | 10000000000 | 200000000000 | 70000000000 | 500000000 | 8.4
v_12 | 0.34 | 0.25 | 0.32 | 0.35 | 0.45 | 0.34
G_12 (Pa) | 5.6 | 5000000000 | 75757575757.5758 | 25925925925.9259 | 172413793.1034 | 5.6
alpha_1 |  | 4e-06 | 6.6e-06 | 1.31e-05 | 4e-05
alpha_2 |  | 1.25e-05 | 6.6e-06 | 1.31e-05 | 4e-05

## Loading
Loading | Apply loading | in terms of | membrane | forces and bending | moments | and curing | temperature | gradient
Membrane loads and bending moments:
N_x | -0.326
N_y | 0
N_xy | 0
M_x | 0
M_y | 0
M_xy | 0
Temperature gradient from cure:
Delta T | -100

## Layer Calculations
Delta-T | -100
Layer # | 1 | 2 | 3 | 4 | 5 | 6 | 7 | 8 | 9 | 10 | 11 | 12 | 13 | 14 | 15 | 16 | 17 | 18 | 19 | 20 | 21 | 22 | 23 | 24 | 25 | 26 | 27 | 28 | 29 | 30
Matl ID | 1 | 1 | 1 | 1 | 1 | 1 | 1 | 1
Thickness | 0.25 | 0.25 | 0.25 | 0.25 | 0.25 | 0.25 | 0.25 | 0.25 | 0 | 0 | 0 | 0 | 0 | 0 | 0 | 0 | 0 | 0 | 0 | 0 | 0 | 0 | 0 | 0 | 0 | 0 | 0 | 0 | 0 | 0
Angle | 0 | -45 | 45 | 0 | 0 | 45 | -45 | 0
cos | 1 | 0.70711 | 0.70711 | 1 | 1 | 0.70711 | 0.70711 | 1 | 0 | 0 | 0 | 0 | 0 | 0 | 0 | 0 | 0 | 0 | 0 | 0 | 0 | 0 | 0 | 0 | 0 | 0 | 0 | 0 | 0 | 0
sin | 0 | -0.70711 | 0.70711 | 0 | 0 | 0.70711 | -0.70711 | 0 | 0 | 0 | 0 | 0 | 0 | 0 | 0 | 0 | 0 | 0 | 0 | 0 | 0 | 0 | 0 | 0 | 0 | 0 | 0 | 0 | 0 | 0
E_11 | 165 | 165 | 165 | 165 | 165 | 165 | 165 | 165 | 0 | 0 | 0 | 0 | 0 | 0 | 0 | 0 | 0 | 0 | 0 | 0 | 0 | 0 | 0 | 0 | 0 | 0 | 0 | 0 | 0 | 0
E_22 | 8.4 | 8.4 | 8.4 | 8.4 | 8.4 | 8.4 | 8.4 | 8.4 | 0 | 0 | 0 | 0 | 0 | 0 | 0 | 0 | 0 | 0 | 0 | 0 | 0 | 0 | 0 | 0 | 0 | 0 | 0 | 0 | 0 | 0
v_12 | 0.34 | 0.34 | 0.34 | 0.34 | 0.34 | 0.34 | 0.34 | 0.34 | 0 | 0 | 0 | 0 | 0 | 0 | 0 | 0 | 0 | 0 | 0 | 0 | 0 | 0 | 0 | 0 | 0 | 0 | 0 | 0 | 0 | 0
G_12 | 5.6 | 5.6 | 5.6 | 5.6 | 5.6 | 5.6 | 5.6 | 5.6 | 0 | 0 | 0 | 0 | 0 | 0 | 0 | 0 | 0 | 0 | 0 | 0 | 0 | 0 | 0 | 0 | 0 | 0 | 0 | 0 | 0 | 0
v_21 | 0.017309 | 0.017309 | 0.017309 | 0.017309 | 0.017309 | 0.017309 | 0.017309 | 0.017309 | 0 | 0 | 0 | 0 | 0 | 0 | 0 | 0 | 0 | 0 | 0 | 0 | 0 | 0 | 0 | 0 | 0 | 0 | 0 | 0 | 0 | 0
1-v_12*v_21 | 0.99411 | 0.99411 | 0.99411 | 0.99411 | 0.99411 | 0.99411 | 0.99411 | 0.99411 | 1 | 1 | 1 | 1 | 1 | 1 | 1 | 1 | 1 | 1 | 1 | 1 | 1 | 1 | 1 | 1 | 1 | 1 | 1 | 1 | 1 | 1
Q_11 | 165.9768 | 165.9768 | 165.9768 | 165.9768 | 165.9768 | 165.9768 | 165.9768 | 165.9768 | 0 | 0 | 0 | 0 | 0 | 0 | 0 | 0 | 0 | 0 | 0 | 0 | 0 | 0 | 0 | 0 | 0 | 0 | 0 | 0 | 0 | 0
Q_12 | 2.8729 | 2.8729 | 2.8729 | 2.8729 | 2.8729 | 2.8729 | 2.8729 | 2.8729 | 0 | 0 | 0 | 0 | 0 | 0 | 0 | 0 | 0 | 0 | 0 | 0 | 0 | 0 | 0 | 0 | 0 | 0 | 0 | 0 | 0 | 0
Q_22 | 8.4497 | 8.4497 | 8.4497 | 8.4497 | 8.4497 | 8.4497 | 8.4497 | 8.4497 | 0 | 0 | 0 | 0 | 0 | 0 | 0 | 0 | 0 | 0 | 0 | 0 | 0 | 0 | 0 | 0 | 0 | 0 | 0 | 0 | 0 | 0
Q_66 | 5.6 | 5.6 | 5.6 | 5.6 | 5.6 | 5.6 | 5.6 | 5.6 | 0 | 0 | 0 | 0 | 0 | 0 | 0 | 0 | 0 | 0 | 0 | 0 | 0 | 0 | 0 | 0 | 0 | 0 | 0 | 0 | 0 | 0
QB_11 | 165.9768 | 50.6431 | 50.6431 | 165.9768 | 165.9768 | 50.6431 | 50.6431 | 165.9768 | 0 | 0 | 0 | 0 | 0 | 0 | 0 | 0 | 0 | 0 | 0 | 0 | 0 | 0 | 0 | 0 | 0 | 0 | 0 | 0 | 0 | 0
QB_12 | 2.8729 | 39.4431 | 39.4431 | 2.8729 | 2.8729 | 39.4431 | 39.4431 | 2.8729 | 0 | 0 | 0 | 0 | 0 | 0 | 0 | 0 | 0 | 0 | 0 | 0 | 0 | 0 | 0 | 0 | 0 | 0 | 0 | 0 | 0 | 0
QB_16 | 0 | -39.3818 | 39.3818 | 0 | 0 | 39.3818 | -39.3818 | 0 | 0 | 0 | 0 | 0 | 0 | 0 | 0 | 0 | 0 | 0 | 0 | 0 | 0 | 0 | 0 | 0 | 0 | 0 | 0 | 0 | 0 | 0
QB_22 | 8.4497 | 50.6431 | 50.6431 | 8.4497 | 8.4497 | 50.6431 | 50.6431 | 8.4497 | 0 | 0 | 0 | 0 | 0 | 0 | 0 | 0 | 0 | 0 | 0 | 0 | 0 | 0 | 0 | 0 | 0 | 0 | 0 | 0 | 0 | 0
QB_26 | 0 | -39.3818 | 39.3818 | 0 | 0 | 39.3818 | -39.3818 | 0 | 0 | 0 | 0 | 0 | 0 | 0 | 0 | 0 | 0 | 0 | 0 | 0 | 0 | 0 | 0 | 0 | 0 | 0 | 0 | 0 | 0 | 0
QB_66 | 5.6 | 42.1702 | 42.1702 | 5.6 | 5.6 | 42.1702 | 42.1702 | 5.6 | 0 | 0 | 0 | 0 | 0 | 0 | 0 | 0 | 0 | 0 | 0 | 0 | 0 | 0 | 0 | 0 | 0 | 0 | 0 | 0 | 0 | 0
z_top | 1 | 0.75 | 0.5 | 0.25 | 0 | -0.25 | -0.5 | -0.75
z_bottom | 0.75 | 0.5 | 0.25 | 0 | -0.25 | -0.5 | -0.75 | -1
z_bar | 0.875 | 0.625 | 0.375 | 0.125 | -0.125 | -0.375 | -0.625 | -0.875
A-terms
A_11 term | 41.4942 | 12.6608 | 12.6608 | 41.4942 | 41.4942 | 12.6608 | 12.6608 | 41.4942 | 0 | 0 | 0 | 0 | 0 | 0 | 0 | 0 | 0 | 0 | 0 | 0 | 0 | 0 | 0 | 0 | 0 | 0 | 0 | 0 | 0 | 0 | 216.6199
A_12 term | 0.71823 | 9.8608 | 9.8608 | 0.71823 | 0.71823 | 9.8608 | 9.8608 | 0.71823 | 0 | 0 | 0 | 0 | 0 | 0 | 0 | 0 | 0 | 0 | 0 | 0 | 0 | 0 | 0 | 0 | 0 | 0 | 0 | 0 | 0 | 0 | 42.316
A_16 term | 0 | -9.8454 | 9.8454 | 0 | 0 | 9.8454 | -9.8454 | 0 | 0 | 0 | 0 | 0 | 0 | 0 | 0 | 0 | 0 | 0 | 0 | 0 | 0 | 0 | 0 | 0 | 0 | 0 | 0 | 0 | 0 | 0 | 0
A_22 term | 2.1124 | 12.6608 | 12.6608 | 2.1124 | 2.1124 | 12.6608 | 12.6608 | 2.1124 | 0 | 0 | 0 | 0 | 0 | 0 | 0 | 0 | 0 | 0 | 0 | 0 | 0 | 0 | 0 | 0 | 0 | 0 | 0 | 0 | 0 | 0 | 59.0928
A_26 term | 0 | -9.8454 | 9.8454 | 0 | 0 | 9.8454 | -9.8454 | 0 | 0 | 0 | 0 | 0 | 0 | 0 | 0 | 0 | 0 | 0 | 0 | 0 | 0 | 0 | 0 | 0 | 0 | 0 | 0 | 0 | 0 | 0 | 0
A_66 term | 1.4 | 10.5425 | 10.5425 | 1.4 | 1.4 | 10.5425 | 10.5425 | 1.4 | 0 | 0 | 0 | 0 | 0 | 0 | 0 | 0 | 0 | 0 | 0 | 0 | 0 | 0 | 0 | 0 | 0 | 0 | 0 | 0 | 0 | 0 | 47.7702
B-terms
B_11 term | 36.3074 | 7.913 | 4.7478 | 5.1868 | -5.1868 | -4.7478 | -7.913 | -36.3074 | 0 | 0 | 0 | 0 | 0 | 0 | 0 | 0 | 0 | 0 | 0 | 0 | 0 | 0 | 0 | 0 | 0 | 0 | 0 | 0 | 0 | 0 | 0
B_12 term | 0.62845 | 6.163 | 3.6978 | 0.089778 | -0.089778 | -3.6978 | -6.163 | -0.62845 | 0 | 0 | 0 | 0 | 0 | 0 | 0 | 0 | 0 | 0 | 0 | 0 | 0 | 0 | 0 | 0 | 0 | 0 | 0 | 0 | 0 | 0 | 0
B_16 term | 0 | -6.1534 | 3.692 | 0 | 0 | -3.692 | 6.1534 | 0 | 0 | 0 | 0 | 0 | 0 | 0 | 0 | 0 | 0 | 0 | 0 | 0 | 0 | 0 | 0 | 0 | 0 | 0 | 0 | 0 | 0 | 0 | 0
B_22 term | 1.8484 | 7.913 | 4.7478 | 0.26405 | -0.26405 | -4.7478 | -7.913 | -1.8484 | 0 | 0 | 0 | 0 | 0 | 0 | 0 | 0 | 0 | 0 | 0 | 0 | 0 | 0 | 0 | 0 | 0 | 0 | 0 | 0 | 0 | 0 | 0
B_26 term | 0 | -6.1534 | 3.692 | 0 | 0 | -3.692 | 6.1534 | 0 | 0 | 0 | 0 | 0 | 0 | 0 | 0 | 0 | 0 | 0 | 0 | 0 | 0 | 0 | 0 | 0 | 0 | 0 | 0 | 0 | 0 | 0 | 0
B_66 term | 1.225 | 6.5891 | 3.9535 | 0.175 | -0.175 | -3.9535 | -6.5891 | -1.225 | 0 | 0 | 0 | 0 | 0 | 0 | 0 | 0 | 0 | 0 | 0 | 0 | 0 | 0 | 0 | 0 | 0 | 0 | 0 | 0 | 0 | 0 | 0
D-terms
D_11 term | 31.9851 | 5.0116 | 1.8464 | 0.86446 | 0.86446 | 1.8464 | 5.0116 | 31.9851 | 0 | 0 | 0 | 0 | 0 | 0 | 0 | 0 | 0 | 0 | 0 | 0 | 0 | 0 | 0 | 0 | 0 | 0 | 0 | 0 | 0 | 0 | 79.415
D_12 term | 0.55363 | 3.9032 | 1.438 | 0.014963 | 0.014963 | 1.438 | 3.9032 | 0.55363 | 0 | 0 | 0 | 0 | 0 | 0 | 0 | 0 | 0 | 0 | 0 | 0 | 0 | 0 | 0 | 0 | 0 | 0 | 0 | 0 | 0 | 0 | 11.8197
D_16 term | 0 | -3.8972 | 1.4358 | 0 | 0 | 1.4358 | -3.8972 | 0 | 0 | 0 | 0 | 0 | 0 | 0 | 0 | 0 | 0 | 0 | 0 | 0 | 0 | 0 | 0 | 0 | 0 | 0 | 0 | 0 | 0 | 0 | -4.9227
D_22 term | 1.6283 | 5.0116 | 1.8464 | 0.044009 | 0.044009 | 1.8464 | 5.0116 | 1.6283 | 0 | 0 | 0 | 0 | 0 | 0 | 0 | 0 | 0 | 0 | 0 | 0 | 0 | 0 | 0 | 0 | 0 | 0 | 0 | 0 | 0 | 0 | 17.0605
D_26 term | 0 | -3.8972 | 1.4358 | 0 | 0 | 1.4358 | -3.8972 | 0 | 0 | 0 | 0 | 0 | 0 | 0 | 0 | 0 | 0 | 0 | 0 | 0 | 0 | 0 | 0 | 0 | 0 | 0 | 0 | 0 | 0 | 0 | -4.9227
D_66 term | 1.0792 | 4.1731 | 1.5375 | 0.029167 | 0.029167 | 1.5375 | 4.1731 | 1.0792 | 0 | 0 | 0 | 0 | 0 | 0 | 0 | 0 | 0 | 0 | 0 | 0 | 0 | 0 | 0 | 0 | 0 | 0 | 0 | 0 | 0 | 0 | 13.6378
alpha_1 | 0 | 0 | 0 | 0 | 0 | 0 | 0 | 0 | 0 | 0 | 0 | 0 | 0 | 0 | 0 | 0 | 0 | 0 | 0 | 0 | 0 | 0 | 0 | 0 | 0 | 0 | 0 | 0 | 0 | 0
alpha_2 | 0 | 0 | 0 | 0 | 0 | 0 | 0 | 0 | 0 | 0 | 0 | 0 | 0 | 0 | 0 | 0 | 0 | 0 | 0 | 0 | 0 | 0 | 0 | 0 | 0 | 0 | 0 | 0 | 0 | 0
alpha_x | 0 | 0 | 0 | 0 | 0 | 0 | 0 | 0 | 0 | 0 | 0 | 0 | 0 | 0 | 0 | 0 | 0 | 0 | 0 | 0 | 0 | 0 | 0 | 0 | 0 | 0 | 0 | 0 | 0 | 0
alpha_y | 0 | 0 | 0 | 0 | 0 | 0 | 0 | 0 | 0 | 0 | 0 | 0 | 0 | 0 | 0 | 0 | 0 | 0 | 0 | 0 | 0 | 0 | 0 | 0 | 0 | 0 | 0 | 0 | 0 | 0
alpha_xy | 0 | 0 | 0 | 0 | 0 | 0 | 0 | 0 | 0 | 0 | 0 | 0 | 0 | 0 | 0 | 0 | 0 | 0 | 0 | 0 | 0 | 0 | 0 | 0 | 0 | 0 | 0 | 0 | 0 | 0
Unit Thermal Loads
N_xT term | 0 | 0 | 0 | 0 | 0 | 0 | 0 | 0 | 0 | 0 | 0 | 0 | 0 | 0 | 0 | 0 | 0 | 0 | 0 | 0 | 0 | 0 | 0 | 0 | 0 | 0 | 0 | 0 | 0 | 0 | 0
N_yT term | 0 | 0 | 0 | 0 | 0 | 0 | 0 | 0 | 0 | 0 | 0 | 0 | 0 | 0 | 0 | 0 | 0 | 0 | 0 | 0 | 0 | 0 | 0 | 0 | 0 | 0 | 0 | 0 | 0 | 0 | 0
N_xyT term | 0 | 0 | 0 | 0 | 0 | 0 | 0 | 0 | 0 | 0 | 0 | 0 | 0 | 0 | 0 | 0 | 0 | 0 | 0 | 0 | 0 | 0 | 0 | 0 | 0 | 0 | 0 | 0 | 0 | 0 | 0
M_xT term | 0 | 0 | 0 | 0 | 0 | 0 | 0 | 0 | 0 | 0 | 0 | 0 | 0 | 0 | 0 | 0 | 0 | 0 | 0 | 0 | 0 | 0 | 0 | 0 | 0 | 0 | 0 | 0 | 0 | 0 | 0
M_yT term | 0 | 0 | 0 | 0 | 0 | 0 | 0 | 0 | 0 | 0 | 0 | 0 | 0 | 0 | 0 | 0 | 0 | 0 | 0 | 0 | 0 | 0 | 0 | 0 | 0 | 0 | 0 | 0 | 0 | 0 | 0
M_xyT term | 0 | 0 | 0 | 0 | 0 | 0 | 0 | 0 | 0 | 0 | 0 | 0 | 0 | 0 | 0 | 0 | 0 | 0 | 0 | 0 | 0 | 0 | 0 | 0 | 0 | 0 | 0 | 0 | 0 | 0 | 0
eps_x | -0.0017497 | -0.0017497 | -0.0017497 | -0.0017497 | -0.0017497 | -0.0017497 | -0.0017497 | -0.0017497 | -0.0017497 | -0.0017497 | -0.0017497 | -0.0017497 | -0.0017497 | -0.0017497 | -0.0017497 | -0.0017497 | -0.0017497 | -0.0017497 | -0.0017497 | -0.0017497 | -0.0017497 | -0.0017497 | -0.0017497 | -0.0017497 | -0.0017497 | -0.0017497 | -0.0017497 | -0.0017497 | -0.0017497 | -0.0017497
eps_y | 0.0012529 | 0.0012529 | 0.0012529 | 0.0012529 | 0.0012529 | 0.0012529 | 0.0012529 | 0.0012529 | 0.0012529 | 0.0012529 | 0.0012529 | 0.0012529 | 0.0012529 | 0.0012529 | 0.0012529 | 0.0012529 | 0.0012529 | 0.0012529 | 0.0012529 | 0.0012529 | 0.0012529 | 0.0012529 | 0.0012529 | 0.0012529 | 0.0012529 | 0.0012529 | 0.0012529 | 0.0012529 | 0.0012529 | 0.0012529
gamma_xy | 0 | 0 | 0 | 0 | 0 | 0 | 0 | 0 | 0 | 0 | 0 | 0 | 0 | 0 | 0 | 0 | 0 | 0 | 0 | 0 | 0 | 0 | 0 | 0 | 0 | 0 | 0 | 0 | 0 | 0
kappa_x | 0 | 0 | 0 | 0 | 0 | 0 | 0 | 0 | 0 | 0 | 0 | 0 | 0 | 0 | 0 | 0 | 0 | 0 | 0 | 0 | 0 | 0 | 0 | 0 | 0 | 0 | 0 | 0 | 0 | 0
kappa_y | 0 | 0 | 0 | 0 | 0 | 0 | 0 | 0 | 0 | 0 | 0 | 0 | 0 | 0 | 0 | 0 | 0 | 0 | 0 | 0 | 0 | 0 | 0 | 0 | 0 | 0 | 0 | 0 | 0 | 0
kappa_xy | 0 | 0 | 0 | 0 | 0 | 0 | 0 | 0 | 0 | 0 | 0 | 0 | 0 | 0 | 0 | 0 | 0 | 0 | 0 | 0 | 0 | 0 | 0 | 0 | 0 | 0 | 0 | 0 | 0 | 0
Values at the top of layers
Total Strains
eps_x | -0.0017497 | -0.0017497 | -0.0017497 | -0.0017497 | -0.0017497 | -0.0017497 | -0.0017497 | -0.0017497
eps_y | 0.0012529 | 0.0012529 | 0.0012529 | 0.0012529 | 0.0012529 | 0.0012529 | 0.0012529 | 0.0012529
gamma_xy | 0 | 0 | 0 | 0 | 0 | 0 | 0 | 0
eps_1 | -0.0017497 | -0.00024838 | -0.00024838 | -0.0017497 | -0.0017497 | -0.00024838 | -0.00024838 | -0.0017497
eps_2 | 0.0012529 | -0.00024838 | -0.00024838 | 0.0012529 | 0.0012529 | -0.00024838 | -0.00024838 | 0.0012529
gamma_12 | 0 | -0.0030026 | 0.0030026 | 0 | 0 | 0.0030026 | -0.0030026 | 0
Mechanical Strains
eps_1 | -0.0017497 | -0.00024838 | -0.00024838 | -0.0017497 | -0.0017497 | -0.00024838 | -0.00024838 | -0.0017497
eps_2 | 0.0012529 | -0.00024838 | -0.00024838 | 0.0012529 | 0.0012529 | -0.00024838 | -0.00024838 | 0.0012529
gamma_12 | 0 | -0.0030026 | 0.0030026 | 0 | 0 | 0.0030026 | -0.0030026 | 0
sig_1 | -0.28681 | -0.041938 | -0.041938 | -0.28681 | -0.28681 | -0.041938 | -0.041938 | -0.28681
sig_2 | 0.0055604 | -0.0028123 | -0.0028123 | 0.0055604 | 0.0055604 | -0.0028123 | -0.0028123 | 0.0055604
tau_12 | 0 | -0.016815 | 0.016815 | 0 | 0 | 0.016815 | -0.016815 | 0
sig_x | -0.28681 | -0.03919 | -0.03919 | -0.28681 | -0.28681 | -0.03919 | -0.03919 | -0.28681
sig_y | 0.0055604 | -0.0055604 | -0.0055604 | 0.0055604 | 0.0055604 | -0.0055604 | -0.0055604 | 0.0055604
tau_xy | 0 | 0.019563 | -0.019563 | 0 | 0 | -0.019563 | 0.019563 | 0
Values at the bottom of layers
Total Strains
eps_x | -0.0017497 | -0.0017497 | -0.0017497 | -0.0017497 | -0.0017497 | -0.0017497 | -0.0017497 | -0.0017497
eps_y | 0.0012529 | 0.0012529 | 0.0012529 | 0.0012529 | 0.0012529 | 0.0012529 | 0.0012529 | 0.0012529
gamma_xy | 0 | 0 | 0 | 0 | 0 | 0 | 0 | 0
eps_1 | -0.0017497 | -0.00024838 | -0.00024838 | -0.0017497 | -0.0017497 | -0.00024838 | -0.00024838 | -0.0017497
eps_2 | 0.0012529 | -0.00024838 | -0.00024838 | 0.0012529 | 0.0012529 | -0.00024838 | -0.00024838 | 0.0012529
gamma_12 | 0 | -0.0030026 | 0.0030026 | 0 | 0 | 0.0030026 | -0.0030026 | 0
Mechanical Strains
eps_1 | -0.0017497 | -0.00024838 | -0.00024838 | -0.0017497 | -0.0017497 | -0.00024838 | -0.00024838 | -0.0017497
eps_2 | 0.0012529 | -0.00024838 | -0.00024838 | 0.0012529 | 0.0012529 | -0.00024838 | -0.00024838 | 0.0012529
gamma_12 | 0 | -0.0030026 | 0.0030026 | 0 | 0 | 0.0030026 | -0.0030026 | 0
sig_1 | -0.28681 | -0.041938 | -0.041938 | -0.28681 | -0.28681 | -0.041938 | -0.041938 | -0.28681
sig_2 | 0.0055604 | -0.0028123 | -0.0028123 | 0.0055604 | 0.0055604 | -0.0028123 | -0.0028123 | 0.0055604
tau_12 | 0 | -0.016815 | 0.016815 | 0 | 0 | 0.016815 | -0.016815 | 0
sig_x | -0.28681 | -0.03919 | -0.03919 | -0.28681 | -0.28681 | -0.03919 | -0.03919 | -0.28681
sig_y | 0.0055604 | -0.0055604 | -0.0055604 | 0.0055604 | 0.0055604 | -0.0055604 | -0.0055604 | 0.0055604
tau_xy | 0 | 0.019563 | -0.019563 | 0 | 0 | -0.019563 | 0.019563 | 0

## Laminate Calculations
| 216.6199 | 42.316 | 0 | 0 | 0 | 0
| 42.316 | 59.0928 | 0 | 0 | 0 | 0
ABD Matrix: | 0 | 0 | 47.7702 | 0 | 0 | 0
| 0 | 0 | 0 | 79.415 | 11.8197 | -4.9227
| 0 | 0 | 0 | 11.8197 | 17.0605 | -4.9227
| 0 | 0 | 0 | -4.9227 | -4.9227 | 13.6378
| 0.0053672 | -0.0038434 | 0 | 0 | 0 | 0
| -0.0038434 | 0.019675 | 0 | 0 | 0 | 0
Inverted | 0 | 0 | 0.020934 | 0 | 0 | 0
ABD Matrix: | 0 | 0 | 0 | 0.014077 | -0.0092498 | 0.0017424
| 0 | 0 | 0 | -0.0092498 | 0.071508 | 0.022473
| 0 | 0 | 0 | 0.0017424 | 0.022473 | 0.082067
| Applied Loading |  | Thermal Loading |  | Total Loading |  | Strains/Curvatures
N_x | -0.326 | N_xT | 0 |  | -0.326 |  | -0.0017497
N_y | 0 | N_yT | 0 |  | 0 |  | 0.0012529
N_xy | 0 | N_xyT | 0 | = | 0 | Gives | 0
M_x | 0 | M_x | 0 |  | 0 |  | 0
M_y | 0 | M_y | 0 |  | 0 |  | 0
M_xy | 0 | M_xy | 0 |  | 0 |  | 0

## Equivalent Laminate Properties
E_xx (GPa) | 93.1588
E_yy (GPa) | 25.4133
v_xy | 0.71609
v_yx | 0.19535
G_xy (GPa) | 23.8851
alpha_x | 0
alpha_y | 0
alpha_xy | 0

## PlotData
| z | sig_x | sig_y | tau_xy
1 | 1 | -0.28681 | 0.0055604 | 0
1 | 0.75 | -0.28681 | 0.0055604 | 0
2 | 0.75 | -0.03919 | -0.0055604 | 0.019563
2 | 0.5 | -0.03919 | -0.0055604 | 0.019563
3 | 0.5 | -0.03919 | -0.0055604 | -0.019563
3 | 0.25 | -0.03919 | -0.0055604 | -0.019563
4 | 0.25 | -0.28681 | 0.0055604 | 0
4 | 0 | -0.28681 | 0.0055604 | 0
5 | 0 | -0.28681 | 0.0055604 | 0
5 | -0.25 | -0.28681 | 0.0055604 | 0
6 | -0.25 | -0.03919 | -0.0055604 | -0.019563
6 | -0.5 | -0.03919 | -0.0055604 | -0.019563
7 | -0.5 | -0.03919 | -0.0055604 | 0.019563
7 | -0.75 | -0.03919 | -0.0055604 | 0.019563
8 | -0.75 | -0.28681 | 0.0055604 | 0
8 | -1 | -0.28681 | 0.0055604 | 0
9 | #NAME? | #NAME? | #NAME? | #NAME?
9 | #NAME? | #NAME? | #NAME? | #NAME?
10 | #NAME? | #NAME? | #NAME? | #NAME?
10 | #NAME? | #NAME? | #NAME? | #NAME?
11 | #NAME? | #NAME? | #NAME? | #NAME?
11 | #NAME? | #NAME? | #NAME? | #NAME?
12 | #NAME? | #NAME? | #NAME? | #NAME?
12 | #NAME? | #NAME? | #NAME? | #NAME?
13 | #NAME? | #NAME? | #NAME? | #NAME?
13 | #NAME? | #NAME? | #NAME? | #NAME?
14 | #NAME? | #NAME? | #NAME? | #NAME?
14 | #NAME? | #NAME? | #NAME? | #NAME?
15 | #NAME? | #NAME? | #NAME? | #NAME?
15 | #NAME? | #NAME? | #NAME? | #NAME?
16 | #NAME? | #NAME? | #NAME? | #NAME?
16 | #NAME? | #NAME? | #NAME? | #NAME?
17 | #NAME? | #NAME? | #NAME? | #NAME?
17 | #NAME? | #NAME? | #NAME? | #NAME?
18 | #NAME? | #NAME? | #NAME? | #NAME?
18 | #NAME? | #NAME? | #NAME? | #NAME?
19 | #NAME? | #NAME? | #NAME? | #NAME?
19 | #NAME? | #NAME? | #NAME? | #NAME?
20 | #NAME? | #NAME? | #NAME? | #NAME?
20 | #NAME? | #NAME? | #NAME? | #NAME?
21 | #NAME? | #NAME? | #NAME? | #NAME?
21 | #NAME? | #NAME? | #NAME? | #NAME?
22 | #NAME? | #NAME? | #NAME? | #NAME?
22 | #NAME? | #NAME? | #NAME? | #NAME?
23 | #NAME? | #NAME? | #NAME? | #NAME?
23 | #NAME? | #NAME? | #NAME? | #NAME?
24 | #NAME? | #NAME? | #NAME? | #NAME?
24 | #NAME? | #NAME? | #NAME? | #NAME?
25 | #NAME? | #NAME? | #NAME? | #NAME?
25 | #NAME? | #NAME? | #NAME? | #NAME?
26 | #NAME? | #NAME? | #NAME? | #NAME?
26 | #NAME? | #NAME? | #NAME? | #NAME?
27 | #NAME? | #NAME? | #NAME? | #NAME?
27 | #NAME? | #NAME? | #NAME? | #NAME?
28 | #NAME? | #NAME? | #NAME? | #NAME?
28 | #NAME? | #NAME? | #NAME? | #NAME?
29 | #NAME? | #NAME? | #NAME? | #NAME?
29 | #NAME? | #NAME? | #NAME? | #NAME?
30 | #NAME? | #NAME? | #NAME? | #NAME?
30 | #NAME? | #NAME? | #NAME? | #NAME?