## .
1
2
Msg
Userform

## Stiffness
Material properties |  | Stiffness: Homogenised elastic |  | Stiffness: Homogenised mechanical properties (for Vf = 0 > 1) | [6 empty] | Failure: Homogenised composite for specified Vf
properties for specified Vf
|  |  |  | Vf | E11(LOM) | E22(ILOM) | G12(ILOM) | G21(LOM) | ν12(LOM) | ν21(ILOM) | Mode |  | Value | Information on mode
|  |  |  | 0 | 4.08 | 4.08 | 1.478 | 1.478 | 0.3 | 0.3 | Vf |  | 0.6
|  | Rule of Mixtures |  | 0.1 | 31.272 | 4.4277 | 1.6323 | 2.0302 | 0.29 | 0.28571 | F11T_Composite = |  | 3.1386 | LOM - Fibre dominated failure
|  | Vf | 0.6 | 0.2 | 58.464 | 4.8402 | 1.8226 | 2.5824 | 0.28 | 0.27273 | F11C_Composite = |  |  | * Insufficient failure data to compute F11C
Fibre properties |  | E11 Long. | 167.232 | 0.3 | 85.656 | 5.3374 | 2.063 | 3.1346 | 0.27 | 0.26087 |  |  | 2.6483 | For compression: Transverse splitting
Name | WWE IM7 (**) | E22 Transv. | 7.715 | 0.4 | 112.848 | 5.9484 | 2.3766 | 3.6868 | 0.26 | 0.25 |  |  | 1.1229 | For compression: Shear
Density (kg/dm3) | 1.8 | G12 Long. | 3.4146 | 0.5 | 140.04 | 6.7175 | 2.8026 | 4.239 | 0.25 | 0.24 | F22T_Composite = |  | 0.068408 | Using Chamis for E22; computed SCF = |  |  |  | 3.1878
E11 Long. | 276 | G21 Transv. | 4.7912 | 0.6 | 167.232 | 7.715 | 3.4146 | 4.7912 | 0.24 | 0.23077 | F22C_Composite = |  | 0.089828 | Using Chamis for E22; computed SCF = |  |  |  | 3.1878
E22 Transv. | 19 | ν12 Long. | 0.24 | 0.7 | 194.424 | 9.0603 | 4.3687 | 5.3434 | 0.23 | 0.22222 | F12_Composite = |  | 0.030897 | Using Chamis for G12; computed SCF = |  |  |  | 5.7517
G12 Long. | 27 | ν21 Transv. | 0.23077 | 0.8 | 221.616 | 10.974 | 6.0625 | 5.8956 | 0.22 | 0.21429
G21 Transv. | 7 |  |  | 0.9 | 248.808 | 13.9124 | 9.9017 | 6.4478 | 0.21 | 0.2069 | Failure: Homogenised properties (for Vf = 0 > 1)
ν12 Long. | 0.2 |  |  | 1 | 276 | 19 | 27 | 7 | 0.2 | 0.2
ν21 Transv. | 0.2 | [9 empty] | Vf | F11T | Mode | F11C_Min. | Mode | F22T | F22C | F12
F11T_Fibre (ult. Stress) | 5.18 |  |  | Vf | E22(ILOM) | E22(Chamis) | E22(Halpin) | G12(ILOM) | G12(Chamis) | G12(Halpin) | 0 | 0.099 | NA | 0.068 | Shear | 0.099 | 0.13 | 0.057
F11C_Fibre (ult. Stress) | 3.2 | Chamis Rule |  | 0 | 4.08 | 4.08 | 4.08 | 1.478 | 1.478 | 1.478 | 0.1 | 0.58692 | NA | 0.2612 | Shear | 0.078706 | 0.10335 | 0.042869
F22T_Fibre (ult. Stress) |  | Vf | 0.6 | 0.1 | 4.4277 | 4.5062 | 4.7915 | 1.6323 | 1.6333 | 1.891 | 0.2 | 1.0973 | NA | 0.4544 | Shear | 0.074241 | 0.097488 | 0.039576
F22C_Fibre (ult. Stress) |  | E22 Transv. | 8.9872 | 0.2 | 4.8402 | 5.0676 | 5.5908 | 1.8226 | 1.8383 | 2.3887 | 0.3 | 1.6076 | NA | 0.6476 | Shear | 0.07202 | 0.094572 | 0.03764
F12_Fibre (ult. Stress) |  | G12 Long. | 4.6081 | 0.3 | 5.3374 | 5.7666 | 6.4952 | 2.063 | 2.0939 | 3.0004 | 0.4 | 2.1179 | NA | 0.8408 | Shear | 0.070683 | 0.092817 | 0.035992
|  |  |  | 0.4 | 5.9484 | 6.626 | 7.527 | 2.3766 | 2.4087 | 3.7703 | 0.5 | 2.6283 | NA | 1.034 | Shear | 0.069619 | 0.091419 | 0.033986
Matrix Properties |  |  |  | 0.5 | 6.7175 | 7.682 | 8.715 | 2.8026 | 2.7963 | 4.7686 | 0.6 | 3.1386 | NA | 1.2272 | Shear | 0.068408 | 0.089828 | 0.030897
Name | WWE 8551-7 (**) | Halpin -Tsai |  | 0.6 | 7.715 | 8.9872 | 10.0978 | 3.4146 | 3.2766 | 6.115 | 0.7 | 3.649 | NA | 1.4204 | Shear | 0.066656 | 0.087529 | 0.025554
Density (kg/dm3) | 1.8 | Vf | 0.6 | 0.7 | 9.0603 | 10.6185 | 11.7274 | 4.3687 | 3.8785 | 8.0298 | 0.8 | 4.1593 | NA | 1.6136 | Shear | 0.063907 | 0.083919 | 0.015471
E (GPa) | 4.08 | E22 Transv. | 10.0978 | 0.8 | 10.974 | 12.6914 | 13.6765 | 6.0625 | 4.646 | 10.9693 | 0.9 | 4.6697 | NA | 1.3907 | Split | 0.05953 | 0.07817 | -0.00622
G (GPa) | 1.478 | G12 Long. | 6.115 | 0.9 | 13.9124 | 15.3863 | 16.049 | 9.9017 | 5.6483 | 16.0565 | 1 | 5.1749 | NA | 0.75494 | Split | 0.052637 | 0.069119 | -0.068112
ν | 0.3 |  |  | 1 | 19 | 19 | 19 | 27 | 7 | 27
FT_Resin (ult. Stress) | 0.099
FC_Resin (ult. Stress) | 0.13
F12_Resin (ult. Stress) | 0.057
Fibre volume ratio
Vf | 0.6
Additional input parameters
Halpin-Tsai ETA | 2
Author: Anthony Pickett, IFB, Stuttgart
Date: Summer 2011
Update Tables/ Curves
Materials Selection
E11_,G21_Composite
ν12_Composite
G12_Composite
E22_Composite
F11T_Composite
F22_Composite

## fiber properties
Name | Density | E11_Fibre | E22_Fibre | G12_Fibre | G21_Fibre | v12_Fibre | v21_Fibre | F11T_Fibre | F11C_Fibre | F22T_Fibre | F22C_Fibre | F12_Fibre
IFB_Tutorial Carbon | 1.8 | 230 | 22 | 22 | 4.6 | 0.3 | 0.35 | 2.067 | 1.999 | 0.077 | 0.042 | 1
carbonHT_T300 (*) | 1.75 | 230 | 14 | 23 | 5.4 | 0.23 | 0.3 | 3.53 | 3.53
carbonIM T800 (*) | 1.8 | 294 | 12 | 23 | 4.6 | 0.23 | 0.3 | 5.586 | 5.586
carbonHM (*) | 2.17 | 385 | 21 | 20 | 8.08 | 0.23 | 0.3 | 3.63 | 3.63
Eglass (*) | 2.58 | 72 | 72 | 27.7 | 27.7 | 0.3 | 0.3 | 3.45 | 3.45
Sglass (*) | 2.46 | 87 | 87 | 33.46 | 33.46 | 0.3 | 0.3 | 4.71 | 4.71
Basalt (*) | 2.75 | 89 | 89 | 34.23 | 34.23 | 0.3 | 0.3 | 4.84 | 4.84
Kevlar49 (*) | 1.44 | 124 | 1 | 5 | 0.385 | 0.3 | 0.3 | 3.85 | 3.85
Spectra900(PE) (*) | 0.97 | 117 | 1 | 1 | 0.385 | 0.3 | 0.3 | 2.6 | 2.6
Spectra1000(PE) (*) | 0.97 | 172 | 1 | 1 | 0.385 | 0.3 | 0.3 | 3.1 | 3.1
PP (*) | 0.9 | 15 | 2 | 2 | 0.8 | 0.3 | 0.3 | 3 | 3
Flax (*) | 1.45 | 80 | 5 | 5 | 1.9 | 0.3 | 0.3 | 0.7 | 0.7
WWE IM7 (**) | 1.8 | 276 | 19 | 27 | 7 | 0.2 | 0.2 | 5.18 | 3.2
Note: * Courtesy of Leuven university the majority of the stiffness data has been taken from reference:
http://www.mtm.kuleuven.be/Onderzoek/Composites/software/micromechanical_software
This is also a useful tool for both short and long fibre micro-mechanics analysis
Note: ** Taken from published data from the World Wide Exercise (WWE)

## resin properties
Name | Density | E_Resin | G_Resin | v_Resin | FT_Resin | FC_Resin | F12_Resin
IFB_Tutorial Epoxy(*) | 1.2 | 3.4 | 1.308 | 0.3 | 0.072 | 0.102 | 0.034
Epoxy (*) | 1.2 | 3.1 | 1.2 | 0.3 | 0.07
Polyester (*) | 1.1 | 3.5 | 1.4 | 0.3 | 0.07
PP (*) | 0.9 | 1.3 | 0.5 | 0.3 | 0.035
WWE 8551-7 (**) | 1.2 | 4.08 | 1.478 | 0.3 | 0.099 | 0.13 | 0.057
Note: * Courtesy of Leuven university the majority of the stiffness data has been taken from reference:
http://www.mtm.kuleuven.be/Onderzoek/Composites/software/micromechanical_software
This is also a useful tool for both short and long fibre micro-mechanics analysis
Note: ** Taken from published data from the World Wide Exercise (WWE)